## Feuil1
Parts | Qty | Value | Reference | Manufacturer | Description | DATASHEET
BOTTOM_E0, BOTTOM_E1, X_CONNECTOR, Y_CONNECTOR | 4 | C2545VD20520PB30 | KR2545 | Arui |  | http://www.krljq.com/upfile/KR2545.pdf
BUTTON_CONNECTOR, CUBIE_CONNECTOR, ENDSTOP+ | 3 | C2005VD20318P630 | KR2005 | Arui |  | http://www.krljq.com/upfile/KR2005.pdf
C1, C5, C8 | 3 | 10uF | EXV106M025A9BAA | Kemet | 10uF : POLARIZED CAPACITOR | http://www.digikey.com/product-detail/en/EXV106M025A9BAA/399-6724-1-ND/3082855
C11, C12, C13, C14, C16, C17, C19, C21, C22, C23, C24, C27, C32, C33, C34, C35, C36, C37, C39, C40, C41 | 21 | 100n | CC0805KRX7R7BB104 | Yageo | CAPACITOR, European symbol | http://uk.farnell.com/yageo-phycomp/cc0805krx7r7bb104/cap-mlcc-x7r-100nf-16v-0805/dp/644160
C15, C18, C49, C50 | 4 | 10nF | C0603C103K5RACTU | Kemet | 10 nF : CAPACITOR | http://fr.farnell.com/kemet/c0603c103k5ractu/condensateur-10nf-50v-x7r-0603/dp/1414609
C2 | 1 | 100nF | CC0805KRX7R8BB104 | Yageo | 100nF : CAPACITOR | http://www.digikey.com/product-detail/en/CC0805KRX7R8BB104/311-1141-1-ND/303051
C20,C25 | 2 | 1uF | CC0603KRX5R6BB105 | Yageo | 1µF : CAPACITOR | http://fr.farnell.com/yageo-phycomp/cc0603krx5r6bb105/condensateur-0603-1uf-10v-x5r-10/dp/9402080
C26, C31 | 2 | 22p | MC0603N220K500CT | MULTICOMP | CAPACITOR, European symbol | http://fr.farnell.com/multicomp/mc0603n220k500ct/capacitor-22pf-50v-c0g-10-0603/dp/2309012
C28 | 1 | 100nF | CC0603KRX7R7BB104 | Yageo | 100nF : CAPACITOR | http://ie.farnell.com/yageo-phycomp/cc0603krx7r7bb104/cap-mlcc-x7r-100nf-16v-0603/dp/432210
C29 | 1 | 330nF | CC0805KKX7R7BB334 | Yageo | 330nF : CAPACITOR, 0805 | http://uk.farnell.com/yageo-phycomp/cc0805kkx7r7bb334/cap-mlcc-x7r-330nf-16v-0805/dp/3188875
C3, C4, C6, C7, C9, C10 | 6 | 100uF | EXV107M016A9GAA | Kemet | 100uF : POLARIZED CAPACITOR | http://www.digikey.com/product-detail/en/EXV107M016A9GAA/399-6726-1-ND/3082857
C38 | 1 | 2,2uF | GRM31CR71H225KA88L | MURATA | 2,2uF : CAPACITOR | http://fr.farnell.com/murata/grm31cr71h225ka88l/condensateur-1206-x7r-50v-2-2uf/dp/1797017
C42, C43, C44, C45, C46 | 5 | 10uF | 12103C106K4Z2A | AVX | 10 µF : CAPACITOR | http://fr.farnell.com/avx/12103c106k4z2a/condensateur-1210-x7r-25v-10uf/dp/1833857
CMC1 | 1 | Common Mode Choke Coils | ACM2520-102-2P | TDK | Common Mode Choke Coils | http://uk.mouser.com/ProductDetail/TDK/ACM2520-102-2P/?qs=OHu5RF0w3QpGBxVahMnW0A==
CMC_15A1 | 1 | Common Mode Choke Coils | CM2021Y330R-10 | Laird Technologie | Common Mode Choke Coils | http://www.mouser.fr/ProductDetail/Laird-Technologies/CM2021Y330R-10/?qs=D%252b9bHg9FvUN3C9cLt7BNFg==
CUBIE_SUPPLY | 1 | C2546VD00210P430 | KR2546_C2546VD00210P430 | Arui |  | http://www.krljq.com/upfile/KR2546.pdf
D1, D13 | 2 | 1N4004 | 1N4004 | Fairchild Sesmiconductor | DIODE | http://www.digikey.ca/product-search/en?lang=en&site=CA&KeyWords=1N4004FSCT-ND
D3 | 1 | NTE587 | NTE587 | NTE ELECTRONICS | NTE587 | http://fr.farnell.com/nte-electronics/nte587/fast-recovery-diode-1a-200v-do/dp/1383804
D6 | 1 | CD1206-S01575 | CD1206-S01575 | Bourns | DIODE | http://uk.mouser.com/ProductDetail/Bourns/CD1206-S01575/?qs=FITO//QgYDlGQsqciGRLTg==
E0, E1, X, Y, Z | 10 | 8 PIN Female Connector | PPPC081LFBN-RC | Sullins Connector Solutions | 8 PIN Female Connector | http://www.digikey.ca/product-search/en?lang=en&site=CA&KeyWords=S7041-ND
ELECTRONIC_FAN | 1 | C2000VD00214P640 | KR2000 | Arui |  | http://www.krljq.com/upfile/KR2000.pdf
F1, F2 | 2 | PTC Resettable Fuses | AGRF800-2 | TE Connectivity | PTC Resettable Fuses | http://www.digikey.ca/product-detail/en/AGRF800-2/AGRF800TR-ND/1113340
F3 | 1 | 500mA | MF-MSMF050-2 | BOURNS | INDUCTOR, European symbol | http://fr.farnell.com/bourns/mf-msmf050-2/fuse-ptc-reset-15v-500ma-1812/dp/2128216
GROUND_USB, RESET-EN | 2 |  | SJ | SJ | SMD solder JUMPER
HEATER_HEAD | 1 | C3000VD00430P90 | KR3000 | Arui |  | http://www.krljq.com/upfile/KR3000%E5%8D%95%E6%8E%92.pdf
IC1 | 1 | 4050D | 74HC4050D | NXP | 4050D : Hex non-inverting BUFFER | http://fr.farnell.com/nxp/74hc4050d/circuit-logique-serie-74hc-cms/dp/1085272
IC3 | 1 | MIC5209-3.3YS TR | MIC5209-3.3YS TR | Micrel Inc | Positive VOLTAGE REGULATOR 3V3 | http://www.digikey.com/product-detail/en/MIC5209-3.3YS%20TR/576-1274-2-ND/771743
IC4 | 1 | ATMEGA2560-16AU | ATMEGA25602560-16AU | Atmel | MICROCONTROLLER | http://fr.farnell.com/atmel/atmega2560-16au/micro-8-bits-256k-flash-5v-cms/dp/1288330
IC5 | 1 | ATMEGA16U2-MU | ATMEGA16U2-MU | Atmel | MICROCONTROLLER | http://uk.farnell.com/atmel/atmega16u2-mur/ic-8bit-mcu-avr-mega-16mhz-nw/dp/2364798
IC6 | 1 | LM7805 | LM7805 | Fairchild Sesmiconductor | Positive VOLTAGE REGULATOR | http://www.fairchildsemi.com/ds/LM/LM7805.pdf
IC6 Heat Sink | 1 | Heatsinks | TO220S | Various | Heatsinks | http://www.futurlec.com/Heatsinks/TO220Spr.shtml
ICSP, ICSP1 | 2 | 3x2M | 961206-6404-AR | 3M | 2X03 PIN HEADER | http://www.digikey.ca/product-search/en?lang=en&site=CA&KeyWords=3M9459-ND
OUT_BED | 1 | C4200RD20313P64A | C4200RD20313P64A | ARUI | Power Connector
IN_12V_5V, IN_BED | 2 | DIN-4 | DIN-4 | CUI INC | Power Connector
INV1 | 1 | TC4SU69F | TC4SU69FT5LFT | Toshiba Semiconductor and Storage | TC4SU69F_INVERTER | http://www.digikey.com/product-detail/en/TC4SU69FT5LFT/TC4SU69FT5LFTTR-ND/1986378
JP1 | 1 | 2x2 | 67997-404HLF | FCI | PIN HEADER | http://www.digikey.ca/product-detail/en/67997-404HLF/609-3242-ND/1878458
L1 | 1 | Ferrite | BLM21PG221SN1D | Murata | SMD EMI Suppression Ferrite Beads | http://fr.farnell.com/murata/blm21pg221sn1d/perle-de-ferrite-0805-220-ohms/dp/1515661
L2, L3, L4, L5 | 4 | Ferrite | BLM18AG102SN1D | Murata | SMD EMI Suppression Ferrite Beads | http://www.mouser.fr/ProductDetail/Murata-Electronics/BLM18AG102SN1D/?qs=b2kFoOhrN4V4XjRBmusv4w==&_cdc=1
L6 | 1 | Ferrite | BLM18PG471SN1 | Murata | SMD EMI Suppression Ferrite Beads
LED2, LED3, LED4 | 3 | Red LED | CMD17-21VRD/TR8 | Visual Communications Company - VCC | Red LED | http://www.digikey.com/product-detail/en/CMD17-21VRD%2FTR8/L62501CT-ND/254934
LED5, LED14 | 2 | Blue LED | 150120BS75000 | WURTH ELEKTRONIK | Blue LED | http://fr.farnell.com/wurth-elektronik/150120bs75000/led-1206-bleu-145mcd-470nm/dp/2322084
MMC | 1 | MICROSD_PP | MEM2055-00-190-01-A | GLOBAL CONNECTOR TECHNOLOGY | MICROSD_PP | http://fr.farnell.com/global-connector-technology/mem2055-00-190-01-a/memory-card-connector-micro-sd/dp/1799069
ON | 1 | Green LED | CMD17-21VGD/TR8 | Visual Communications Company - VCC | Green LED | http://www.digikey.com/product-detail/en/CMD17-21VGD%2FTR8/L62505CT-ND/254936
POWER | 1 | Switch | TS42031-160R-TR-7260 | ???????? | Switch | ????
PRINTING_HEAD | 1 | C2545VD20920PB30 | KR2545 | Arui | Head Connector | http://www.krljq.com/upfile/KR2545.pdf
Q1, Q2, Q3 | 3 | STP55NF06L | STP55NF06L | STMicroelectronics | N-CHANNEL MOS FET | http://www.digikey.ca/product-search/en?lang=en&site=CA&KeyWords=497-6742-5-ND
Q5 | 1 | AUIRF4905 | AUIRF4905 | INTERNATIONAL RECTIFIER | Power MOSFET P-Channel | http://fr.farnell.com/international-rectifier/auirf4905/mosfet-canal-p-diode-55v-74a-to220ab/dp/1865604
R1, R7, R11 | 3 | 4.7K | ESR10EZPF4701 | Rohm Semiconductor | 4.7K : RESISTOR | http://www.digikey.com/product-search/en?vendor=0&keywords=RHM4.70KAECT-ND+
R13, R14, R15 | 3 | 10r | CRCW080510R0FKEAHP | Vishay Dale | 10 Ohms : RESISTOR | http://www.digikey.com/product-detail/en/CRCW080510R0FKEAHP/541-10.0TCT-ND/2222835
R16, R17, R18, R19, R20, R22, R41, R44 | 9 | 10k | ESR10EZPF1002 | Rohm Semiconductor | 100k : RESISTOR | http://www.digikey.com/product-detail/en/ESR10EZPF1003/RHM100KAECT-ND/1983806
R2, R3, R4, R5, R6, R8, R9, R10 | 8 | 100k | ESR10EZPF1003 | Rohm Semiconductor | 100k : RESISTOR | http://www.digikey.com/product-detail/en/ESR10EZPF1003/RHM100KAECT-ND/1983806
R21, R26 | 2 | 1M | ERJ3GEYJ105V | Panasonic | 1M : RESISTOR | http://fr.farnell.com/panasonic/erj3geyj105v/resistor-thick-1mr-0-1w-5-0603/dp/2059679RL
R23, R24, R25 | 3 | 1.8K | RC0805FR-071K8L | Yageo | 1.8K : RESISTOR | http://www.digikey.com/product-detail/en/RC0805FR-071K8L/311-1.80KCRCT-ND/730467
R27 | 1 | 1.8K | RC0805JR-071K8L | Yageo | 1.8 Ohms : RESISTOR, 0805 | http://uk.farnell.com/yageo-phycomp/rc0805jr-071k8l/resistor-rc11-0805-1k8/dp/9234039
R33 | 1 | 499 Ohms | TNPW1206499RBEEN | Vishay Dale | 499 Ohms : RESISTOR, 1206 | http://fr.farnell.com/vishay-dale/tnpw1206499rbeen/resistor-thin-film-499-ohm-250mw/dp/1556553
R28, R32, R45, R47, R48 | 5 | 100K Ohms | RC0805FR-07100KL | Yageo | RESISTOR, 0805 | http://www.digikey.com/product-detail/en/RC0805FR-07100KL/311-100KCRDKR-ND/733438
R29, R30, R31 | 3 | 10K Ohm | RC0603JR-0710KL | Yageo | RESISTOR, 0603 | http://www.digikey.com/product-detail/en/RC0603JR-0710KL/311-10KGRDKR-ND/732594
R34, R35, R37, R38, R40, R43, R111, R1000 | 8 | 1K Ohms | RE1206DR-071KL | Yageo | 1K Ohms : RESISTOR, 1206 | http://fr.farnell.com/yageo-phycomp/re1206dr-071kl/resistance-1206-1k-0-5/dp/1840650RL
R36 | 1 | 20K Ohm | RC0603FR-0720KL | Yageo | 20K Ohm | http://www.digikey.com/product-detail/en/RC0603FR-0720KL/311-20.0KHRDKR-ND/732934
R39 | 1 | 43K Ohm | RC0603JR-0743KL | Yageo | 43K Ohm | http://www.digikey.fr/product-detail/fr/RC0603JR-0743KL/311-43KGRCT-ND/729737
R42 | 1 | 5.1K Ohms | RC0402FR-075K1L | Yageo | 5.1 Kohm : RESISTOR, 0402 | http://fr.farnell.com/yageo-phycomp/rc0402fr-075k1l/resistance-0402-0-063w-1-5k1/dp/1458805
R49 | 1 | 10K Ohm | RC0603FR-0710KL | Yageo | 10K Ohm | http://www.digikey.com/product-detail/en/RC0603FR-0710KL/311-10.0KHRTR-ND/726880
R50 | 1 | 100K Ohm | RC0603FR-07100KL | Yageo | 100K Ohm | http://www.digikey.com/product-detail/en/RC0603FR-07100KL/311-100KHRDKR-ND/732783
R97 | 1 | 1K Ohms | CR1206-FX-1001ELF | BOURNS | 1 Kohm : RESISTOR | http://fr.farnell.com/bourns/cr1206-fx-1001elf/resistor-thick-film-1kohm-250mw/dp/1795309
RN1 | 1 | 10K | CAT16-103J4LF | BOURNS | Array Chip Resistor | http://fr.farnell.com/bourns/cat16-103j4lf/resistor-array-4-10k-1206-5-smd/dp/1770124
RN2 | 1 | 22R | CAY16-220J4LF | BOURNS | Array Chip Resistor | http://fr.farnell.com/bourns/cay16-220j4lf/resistor-array-1206-22r/dp/1770127
RN3, RN4 | 2 | 1k | CAY16-102J4LF | BOURNS | Array Chip Resistor | http://fr.farnell.com/bourns/cay16-102j4lf/resistor-array-4-1k-1206-5-smd/dp/1770133
S1 | 1 | Switch | FSMRA1JH | TE Connectivity | Switch | http://www.digikey.ca/product-detail/en/FSMRA1JH/450-1656-ND/1632542
SJ1 | 1 |  | SOLDERJUMPER_2WAYT | SJ_2 | Solder Jumper
SW_E0, SW_E1, SW_X, SW_Y, SW_Z | 5 | DIP Switch | CVS-03TB | Copal Electronics Inc | DIP Switch | http://www.digikey.com/product-detail/en/CVS-03TB/563-1194-6-ND/1991520
T1, T2, T3, T4 | 4 | NPN Transistror SMD | MMBT8050 | Taitron | NPN Transistror SMD | http://www.taitroncomponents.com/catalog/Datasheet/MMBT8050.pdf
T5, T6, T7, T8 | 4 | NPN Transistror : BD131 | BD131 | Philips | NPN Transistror : BD131 | http://pdf1.alldatasheet.fr/datasheet-pdf/view/16167/PHILIPS/BD131.html
U1 | 1 | Multiplexer TTL | sn74cbt3257 | Texas Instruments | Multiplexer TTL : sn74cbt3257_pw | http://www.ti.com/lit/gpn/SN74CBT3257
X3 | 1 | USB-B_TH | USB-B1HSW6 | On Shore Technology Inc | CONN USB TYPE B R/A WHITE | http://www.digikey.com/product-detail/en/USB-B1HSW6/ED2982-ND/2677743
Y_LED, RX, TX | 3 | Yellow LED | CMD17-21VYC/TR8 | Visual Communications Company - VCC | LED YELLOW CLEAR 0805 SMD | http://www.digikey.com/product-detail/en/CMD17-21VYC%2FTR8/L62407TR-ND/254850
Y1 | 1 | 16MHz | CSTCE16M0V53-R0 | Murata Electronics North America | CRYSTAL | http://www.digikey.com/product-detail/en/CSTCE16M0V53-R0/490-1198-1-ND/584635
Y2 | 1 | CRYSTAL 16MHZ 18PF THR | ABL-16.000MHZ-B2 | Abracon | CRYSTAL 16MHZ 18PF THR | http://www.digikey.com/product-detail/en/ABL-16.000MHZ-B2/535-9041-ND/675236
Z_CONNECTOR | 1 | C2545VD20420PB30 | KR2545 | Arui |  | http://www.krljq.com/upfile/KR2545.pdf
Z1, Z2 | 2 | Varistor | CG0603MLC-05E | BOURNS | VARISTOR | http://fr.farnell.com/bourns/cg0603mlc-05e/varistance-supp-esd-protect-20v/dp/1838966
ZD1, ZD3 | 2 | bidirectional ESD protection diodes | PESD12L1BA | NXP | bidirectional ESD protection diodes | http://www.nxp.com/products/esd_emi_and_signal_conditioning/general_esd_protection_devices/low_capacitance_esd_protection_devices/series/PESDXL1BA_SERIES.html
ZD2 | 1 | bidirectional ESD protection diodes | PESD5L1BA | NXP | bidirectional ESD protection diodes | http://www.nxp.com/products/esd_emi_and_signal_conditioning/general_esd_protection_devices/low_capacitance_esd_protection_devices/series/PESDXL1BA_SERIES.html